## Tabelle1
Scenario ID | Scenario Name | Objective |  |  | Setup |  |  | Monitoring Point |  |  |  | Measurement |  |  |  |  | Metdadata | [6 empty] | Additional Note | Review
|  | Benign Goal | Attacker Goal | Target Function | UE | RAN | Core | Control Plane | User Plane | Physical layer | Resource (e.g. CPU) | Number of UEs | Total Duration | Attack Duration | Number of Requests (or Messages) per UE | Delay for Each Request (or Message) | Benign IP range | Malicious IP | Size of the pcap | Total number of generated Packets | Pcap name | Name and Size of the csv | Metadata of the csv (e.g., number of flows)
[13 empty] | min | min |  | sec |  |  | MB
001a | Malicous Deregistration Requests Flooding | / | Denial of system by overwhelming the resources | AMF, SMF | UERANSIM | UERANSIM | Open5GS | N2, N11,N4 | / | / | AMF (CPU) | 70 | 210 | 200 | 10 | 1 | / | 10.10.51.26 | 583.2 | 1696867 | 001a-dereg-flooding.pcap | deregistrationRequestsFlooding_1.csv (714 KB) | 26551
001b |  | / | Denial of system by overwhelming the resources | AMF, SMF | UERANSIM | UERANSIM | Open5GS | N2, N11,N4 | / | / | AMF (CPU) | 70 | 97 | 90 | 100 | 10 | / | 10.10.51.26 | 66 | 292103 | 001b-dereg-flooding.pcap
001c |  | / | Denial of system by overwhelming the resources | AMF, SMF | UERANSIM | UERANSIM | Open5GS | N2, N11,N4 | / | / | AMF (CPU) | 70 | 45 | 40 | 20 | 1 | / | 10.10.51.26 | 40.5 | 183088 | 001c-dereg-flooding.pcap
001d |  | / | Denial of system by overwhelming the resources | AMF, SMF | UERANSIM | UERANSIM | Open5GS | N2, N11,N4 | / | / | AMF (CPU) | 70 | 41 | 35 | 20 | 60 | / | 10.10.51.26 | 24.8 | 109750 | 001d-dereg-flooding.pcap
001e |  | / | Denial of system by overwhelming the resources | AMF, SMF | Amarisoft Simbox | Amarisoft Callbox | Amarisoft Callbox | N2 | / | / | AMF (CPU) | 64 | 3 | 2 | 60 | 2 | / | 127.0.1.1 | 34 | 173073 | 001e-dereg-flooding.pcapng
001f |  | / | Denial of system by overwhelming the resources | AMF, SMF | UERANSIM | UERANSIM | Open5GS | N2, N11,N4 | / | / | AMF (CPU) | 500 | 10 | 5 | 200 | 1 | / | 10.10.51.26 | 25.3 | 94050 | 001f-dereg-flooding.pcap
001g | Benign Deregistration Requests | Capture Benign behaviour | NA | AMF, SMF | UERANSIM | UERANSIM | Open5GS | N2, N11,N4 | / | / | / | 70 | 35 | 30 | 5 | 60 | 10.10.51.26 | / | 8.1 | 30594 | 001g-benign-dereg.pcap | benignRequests_1.csv (101 KB) | 4273
001h |  | Capture Benign behaviour | NA | AMF, SMF | UERANSIM | UERANSIM | Open5GS | N2, N11,N4 | / | / | / | 70 | 36 | 29 | 5 | 60 | 10.10.51.26 | / | 7.3 | 27769 | 001h-benign-dereg.pcap
002a | PDU Session Establishment Requests Flooding | / | Denial of system by overwhelming the resources | AMF, SMF | UERANSIM | UERANSIM | Open5GS | N2, N11,N4 | / | / | AMF (CPU) | 70 | 42 | 35 | 20 | 20 | / | 10.10.51.26 | 11.3 | 58393 | 002a-pdu-reg-flooding.pcap | pduRequestsFlooding_1.csv (225 KB) | 9302
002b |  | / | Denial of system by overwhelming the resources | AMF, SMF | UERANSIM | UERANSIM | Open5GS | N2, N11,N4 | / | / | AMF (CPU) | 70 | 44 | 40 | 20 | 20 | / | 10.10.51.26 | 14 | 58436 | 002b-pdu-reg-flooding.pcap
003a | PFCP Deletion Request Flood | / | Denial of all UE's mobile data connections | UPF | UERANSIM | UERANSIM | open5GS | / | N3, N6 | / | / | 50 benign UEs | 2 min 10 s | 1 min 40 s |  | / | 142.42.0.2 - 142.42.0.51 (UEs), 172.41.0.8 (UPF), 172.41.0.12 (gNB) | / | 49.3 | 105309 | 003a-pfcp-del-attack-up.pcapng | 003a-pfcp.csv (4941 KB) | 14244
003b |  | / | [5 empty] | N2 | / |  |  |  | 2 min 13 s |  | / |  | 172.40.2.12 (gNB), 172.40.2.10 (AMF) | / | 0.14 | 757 | 003b-pfcp-del-attack-n2.pcapng
003c |  | / | [5 empty] | N4 | / |  |  |  | 2 min 10 s |  | / |  | 172.40.4.8 (UPF), 172.40.4.7 (SMF) | 172.40.4.7 (Spoofed SMF) | 0.8 | 8445 | 003c-pfcp-del-attack-n4.pcapng
003d |  | / | [5 empty] | Control Plane (N7, N8,N10, N11,N12,N13,N15, N35, N36) | / |  |  |  | 2 min 15 s |  | / |  | 172.40.1 - 172.40.0.35 | / | 4.4 | 18521 | 003d-pfcp-del-attack-cp.pcapng
004a | SYN Flood | / | Increase response time of external web server. Increase resource consumption of UPF | UPF, (external web server) | UERANSIM | UERANSIM | open5GS | / | N3, N6 | / | / | 100 total, 20 benign, 80 malicious | 1 min 48 s | 1 | 10 malicious SYN packets | 0 | 172.42.0.73 - 172.42.0.91, 172.42.0.100 (all UEs) | 172.42.0.2 - 172.42.0.72, 172.42.92 - 172.42.0.99 (all UEs) | 4.6 | 39820 | 004a-syn-flood-up.pcapng | 004-syn-flood.csv (5698 KB) | 16661
004b |  | / | [5 empty] | N2 | / |  |  |  | 1 min 50 s |  |  |  | 172.40.2.10 - 172.40.2.16 (AMF, gNB...) | / | 0.28 | 1436 | 004b-syn-flood-n2.pcapng
004c |  | / | [5 empty] | N4 | / |  |  |  | 2 min 23 s |  |  |  | 172.40.4.7 (SMF), 172.40.4.8 (UPF) | / | 0.12 | 456 | 004c-syn-flood-n4.pcapng
004d |  | / | [5 empty] | Control Plane (N7, N8,N10, N11,N12,N13,N15, N35, N36) | / |  |  |  | 2 min 46 s |  |  |  | 172.40.1 - 172.40.0.35 | / | 9.1 | 35800 | 004d-syn-flood-cp.pcapng
005a | ICMP Flood | / | Increase response time of external web server. Increase resource consumption of UPF | UPF, (external web server) | UERANSIM | UERANSIM | open5GS | / | N3, N6 | / | / | 100 total, 20 benign, 80 malicious | 1 min 20 s | 1 | 10 malicious ICMP packets | 0 | 172.42.0.78 - 172.42.0.94, 172.42.0.100, 172.42.0.101 (all UEs) | 172.42.0.2 - 172.42.0.77, 172.42.96 - 172.42.0.99 (all UEs) | 3.3 | 28723 | 005a-icmp-flood-up.pcapng | 005-icmp-flood.csv (3046 KB) | 8520
005b |  | / | [5 empty] | N2 | / |  |  |  | 1 min 23 s |  |  |  | 172.40.2.10 - 172.40.2.16 (AMF, gNB...) | / | 0.27 | 1358 | 005b-icmp-flood-n2.pcapng
005c |  | / | [5 empty] | N4 | / |  |  |  | 1 min 39 s |  |  |  | 172.40.4.7 (SMF), 172.40.4.8 (UPF) | / | 0.12 | 440 | 005c-icmp-flood-n4.pcapng
005d |  | / | [5 empty] | Control Plane (N7, N8,N10, N11,N12,N13,N15, N35, N36) | / |  |  |  | 1 min 48 s |  |  |  | 172.40.1 - 172.40.0.35 | / | 9 | 34966 | 005d-icmp-flood-cp.pcapng
007a | Fuzzing NAS Message (OAI UE) | / | Crash Core System Functions | AMF | Open Air Interface UE | Open Air Interface RAN | Open5GS | N2 | / | / | / | 1 | 1 | 0.1 | 1 | 0 | / | 10.10.51.26 | 0.036 | 271 | 007a-fuzz-open5gs.pcapng | fuzzing_open5gs_1.csv (123 KB) | 4585
007b |  | / | Crash Core System Functions | AMF | Open Air Interface UE | Open Air Interface RAN | Open5GS | N2 | / | / | / | 1 | 1 | 0.1 | 1 | 0 | / | 10.10.51.26 | 0.046 | 317 | 007b-fuzz-open5gs.pcapng
007c |  | / | Crash Core System Functions | AMF | Open Air Interface UE | Open Air Interface RAN | Open5GS | N2 | / | / | / | 1 | 1 | 0.1 | 1 | 0 | / | 10.10.51.26 | 17 | 6299 | 007c-fuzz-open5gs.pcapng
007d |  | / | Crash Core System Functions | AMF | Open Air Interface UE | Open Air Interface RAN | Open5GS | N2 | / | / | / | 1 | 1 | 0.1 | 1 | 0 | / | 10.10.51.26 | 0.043 | 331 | 007d-fuzz-open5gs.pcapng
007e |  | / | Crash Core System Functions | AMF | Open Air Interface UE | Open Air Interface RAN | Open5GS | N2 | / | / | / | 1 | 1 | 0.1 | 1 | 0 | / | 10.10.51.26 | 0.039 | 311 | 007e-fuzz-open5gs.pcapng
007f |  | / | Crash Core System Functions | AMF | Open Air Interface UE | Open Air Interface RAN | Open5GS | N2 | / | / | / | 1 | 1 | 0.1 | 1 | 0 | / | 10.10.51.26 | 0.133 | 1034 | 007f-fuzz-open5gs.pcapng
007g |  | / | Crash Core System Functions | AMF | Open Air Interface UE | Open Air Interface RAN | Open5GS | N2 | / | / | / | 1 | 1 | 0.1 | 1 | 0 | / | 10.10.51.26 | 0.078 | 562 | 007g-fuzz-open5gs.pcapng
007h |  | / | Crash Core System Functions | AMF | Open Air Interface UE | Open Air Interface RAN | Open5GS | N2 | / | / | / | 1 | 1 | 0.1 | 1 | 0 | / | 10.10.51.26 | 0.058 | 412 | 007h-fuzz-open5gs.pcapng
008a |  | / | Crash Core System Functions | AMF | Open Air Interface UE | Open Air Interface RAN | Open Air Interface Core | N2 | / | / | / | 1 | 1 | 0.1 | 1 | 0 | / | 10.10.51.26 | 0.064 | 532 | 008a-fuzz-oai.pcapng | fuzzing_oai_1.csv (104 KB) | 4561
008b |  | / | Crash Core System Functions | AMF | Open Air Interface UE | Open Air Interface RAN | Open Air Interface Core | N2 | / | / | / | 1 | 1 | 0.1 | 1 | 0 | / | 10.10.51.26 | 0.136 | 1072 | 008b-fuzz-oai.pcapng
008c |  | / | Crash Core System Functions | AMF | Open Air Interface UE | Open Air Interface RAN | Open Air Interface Core | N2 | / | / | / | 1 | 1 | 0.1 | 1 | 0 | / | 10.10.51.26 | 0.109 | 840 | 008c-fuzz-oai.pcapng
008d |  | / | Crash Core System Functions | AMF | Open Air Interface UE | Open Air Interface RAN | Open Air Interface Core | N2 | / | / | / | 1 | 1 | 0.1 | 1 | 0 | / | 10.10.51.26 | 43 | 28587 | 008d-fuzz-oai.pcapng
008e |  | / | Crash Core System Functions | AMF | Open Air Interface UE | Open Air Interface RAN | Open Air Interface Core | N2 | / | / | / | 1 | 1 | 0.1 | 1 | 0 | / | 10.10.51.26 | 0.123 | 922 | 008e-fuzz-oai.pcapng
008f |  | / | Crash Core System Functions | AMF | Open Air Interface UE | Open Air Interface RAN | Open Air Interface Core | N2 | / | / | / | 1 | 1 | 0.1 | 1 | 0 | / | 10.10.51.26 | 0.184 | 1477 | 008f-fuzz-oai.pcapng
008g |  | / | Crash Core System Functions | AMF | Open Air Interface UE | Open Air Interface RAN | Open Air Interface Core | N2 | / | / | / | 1 | 1 | 0.1 | 1 | 0 | / | 10.10.51.26 | 0.218 | 174 | 008g-fuzz-oai.pcapng
008h |  | / | Crash Core System Functions | AMF | Open Air Interface UE | Open Air Interface RAN | Open Air Interface Core | N2 | / | / | / | 1 | 1 | 0.1 | 1 | 0 | / | 10.10.51.26 | 0.138 | 1058 | 008h-fuzz-oai.pcapng
009a | Flooding (5greplay) | / | Crash Core System Functions | AMF | Amarisoft Simbox UE pcap | / | Open5GS | N2, N11,N4 | / | / | / | 1 | 6 | 5 | 20000 | / | / | 10.20.8.45 | 77 | 343957 | 009a.pcap | 009a_1.csv (1 KB) | 701
009b |  | / | Crash Core System Functions | AMF | UERANSIM UE pcap | / | Open5GS | N2, N11,N4 | / | / | / | 1 | 7 | 5 | 20000 | / | / | 10.20.8.45 | 42 | 186730 | 009b.pcapng | 009b_1.csv (13 KB) | 453
010 |  | / | Crash Core System Functions | AMF | OAI UE pcap | / | Open Air Interface Core | N2, N11,N4 | / | / | / | 1 | 2 | 1 | 20000 | / | / | 10.20.8.45 | 1.8 | 7254 | 010.pcapng | 010_1.csv (2 KB) | 67
011 |  | / | Crash Core System Functions | AMF | Amarisoft Simbox UE pcap | / | Amarisoft Callbox | N2, N11,N4 | / | / | / | 1 | 5 | 4 | 20000 | / | / | 10.20.8.45 | 177 | 216007 | 011.pcapng | 011_1.csv (9 KB) | 302
012 | Fuzzing (5greplay) | / | Crash Core System Functions | AMF | UERANSIM UE pcap | / | Open5GS | N2, N11,N4 | / | / | / | 1 | 0.2 | 0.01 | 1 | / | / | 10.20.8.45 | 0.031 | 252 | 012.pcapng | 012_1.csv (2 KB) | 67
013 |  | / | Crash Core System Functions | AMF | OAI UE pcap | / | UERANSIM UE pcap | N2, N11,N4 | / | / | / | 1 | 0.2 | 0.01 | 1 | / | / | 10.10.51.26 | 0.039 | 323 | 013.pcapng | 013_1.csv (1 KB) | 11
014 |  | / | Crash Core System Functions | AMF | UERANSIM UE pcap | / | UERANSIM UE pcap | N2, N11,N4 | / | / | / | 1 | 0.2 | 0.01 | 1 | / | / | 10.10.51.26 | 0.048 | 399 | 014.pcapng | 014_1.csv (1 KB) | 14
015 |  | / | Crash Core System Functions | AMF | Amarisoft Simbox UE pcap | / | Amarisoft Callbox | N2, N11,N4 | / | / | / | 1 | 0.2 | 0.01 | 1 | / | / | 134.109.4.8 | 0.812 | 1921 | 015.pcapng | 015_1.csv (2 KB) | 39
[19 empty] | 1256.065 |  |  | 14983 KB